## Sheet1
ECD401 Project Bill of Materials
Part | Manufacturer | Description | Quantity | Digikey Part No. | Notes
NUCLEO-L476RG | ST | STM32L476 Nucleo-64 STM32L4 ARM® Cortex®-M4 MCU 32-Bit Embedded Evaluation Board | 2 | 497-15881-ND
NUCLEO-NFC08A1 | ST | ST25R3916B Near Field Communication (NFC) RF Nucleo Platform Evaluation Expansion Board | 2 | 497-X-NUCLEO-NFC08A1-ND
TCAN1042DEVM | TI | TCAN1042D Interface Evaluation Board | 2 | 296-43944-ND
OM2NTP5332 | NXP | NTAG5 Near Field Communication (NFC) RF Arduino Platform Evaluation Expansion Board | 1 | 568-OM2NTP5332-ND | Energy-harvesting NFC GPIO board
RB85P12C24C | Serpac | Box Plastic, Polycarbonate Clear Cover Included X 3.540" (89.92mm) | 2 | SRRB85P12C24C-ND
KO103C701 | E-switch | Keylock Switch 2 Position SPDT 1A (AC) 125 VAC DC Panel Mount | 1 | EG2623-ND
ST-DB9-F-R-MIN | SchmalzTech | DB9 Female Mini Breakout Board | 2 | 3132-ST-DB9-F-R-MIN-ND
SSI-LXH600ID-150 | Lumex | LED Panel Indicator Red Diffused 60° 2V 30mA Wire Leads - 6" (152.40mm) | 1 | 67-1188-ND
SSI-LXH600GD-150 | Lumex | LED Panel Indicator Green Diffused 60° 2.2V 25mA Wire Leads - 6" (152.40mm) | 4 | 67-1189-ND
IPEH-002021 | PEAK-System | PCAN-USB ADAPTER | 2 | 2633-IPEH-002021-ND | This or other device needed for USB to CAN conversion
LM5008AEVAL/NOPB | TI | LM5008A - DC/DC, Step Down 1, Non-Isolated Outputs Evaluation Board | 1 | LM5008AEVAL/NOPB-ND | Needed only to model step-down of high battery voltage for truck side of system
|  | USB cable, mini | 2 |  | 36"